## Sheet2
Qty | Value | Device | Package | Parts | Description | SPICEPREFIX | Column1
1 |  | PINHD-2X5SMT | 2X05_SMT | JP2 | PIN HEADER
2 | .0015uF | C-USC0603 | C0603 | C5, C29 | CAPACITOR, American symbol
6 | .0022uF | C-USC0603 | C0603 | C11, C19, C21, C22, C24, C35 | CAPACITOR, American symbol
5 | .0047uF | C-USC0603 | C0603 | C16, C18, C25, C27, C32 | CAPACITOR, American symbol
5 | .01uF | C-USC0603 | C0603 | C8, C13, C15, C28, C30 | CAPACITOR, American symbol
4 | .022uF | C-USC0603 | C0603 | C10, C12, C31, C33 | CAPACITOR, American symbol
3 | .047uF | C-USC0603 | C0603 | C3, C7, C9 | CAPACITOR, American symbol
1 | .22uF | C-USC0603 | C0603 | C4 | CAPACITOR, American symbol
2 | .47uF | C-USC0603 | C0603 | C36, C55 | CAPACITOR, American symbol
1 | 1.5k | R-US_R0603 | R0603 | R29 | RESISTOR, American symbol
2 | 100k | R-US_R0603 | R0603 | R14, R43 | RESISTOR, American symbol
8 | 100k | TRIM_US-RJ9W | RJ9W | VR1, VR3, VR5, VR7, VR9, VR11, VR13, VR15 | POTENTIOMETER
10 | 100nF | C-USC0603 | C0603 | C42, C43, C44, C45, C46, C47, C48, C49, C50, C51 | CAPACITOR, American symbol
6 | 100pF | C-USC0603 | C0603 | C1, C2, C6, C20, C34, C37 | CAPACITOR, American symbol
10 | 10k | R-US_R0603 | R0603 | R69, R70, R71, R72, R73, R74, R75, R76, R77, R78 | RESISTOR, American symbol
2 | 10uF | CPOL-USB | PANASONIC_B | C40, C41 | POLARIZED CAPACITOR, American symbol | C
7 | 150k | R-US_R0603 | R0603 | R10, R19, R20, R25, R35, R37, R46 | RESISTOR, American symbol
8 | 15k | R-US_R0603 | R0603 | R6, R12, R16, R18, R24, R32, R36, R38 | RESISTOR, American symbol
1 | 18k | R-US_R0603 | R0603 | R34 | RESISTOR, American symbol
5 | 180k | R-US_R0603 | R0603 | R21, R26, R41, R44, R45 | RESISTOR, American symbol
2 | 1N5819 | DIODE-SOD123 | SOD123 | D1, D2 | DIODE
8 | 20k | TRIM_US-RJ9W | RJ9W | VR2, VR4, VR6, VR8, VR10, VR12, VR14, VR16 | POTENTIOMETER
11 | 220 | R-US_R0603 | R0603 | R11, R15, R22, R23, R27, R42, R47, R48, R49, R50, R67 | RESISTOR, American symbol
1 | 220k | R-US_R0603 | R0603 | R31 | RESISTOR, American symbol
2 | 330 | R-US_R0603 | R0603 | R28, R40 | RESISTOR, American symbol
16 | 33k | R-US_R0603 | R0603 | R1, R2, R3, R4, R5, R51, R53, R54, R55, R56, R57, R59, R60, R62, R63, R66 | RESISTOR, American symbol
2 | 39k | R-US_R0603 | R0603 | R52, R58 | RESISTOR, American symbol
1 | 4.7k | R-US_R0603 | R0603 | R65 | RESISTOR, American symbol
2 | 470pF | C-USC0603 | C0603 | C17, C23 | CAPACITOR, American symbol
2 | 47uF | CPOL-USD | PANASONIC_D | C38, C39 | POLARIZED CAPACITOR, American symbol | C
4 | 56k | R-US_R0603 | R0603 | R7, R8, R9, R61 | RESISTOR, American symbol
1 | 6.8k | R-US_R0603 | R0603 | R30 | RESISTOR, American symbol
1 | 65k | R-US_R0603 | R0603 | R64 | RESISTOR, American symbol
2 | 68k | R-US_R0603 | R0603 | R13, R33 | RESISTOR, American symbol
2 | 910pF | C-USC0603 | C0603 | C14, C26 | CAPACITOR, American symbol
2 | 91k | R-US_R0603 | R0603 | R17, R39 | RESISTOR, American symbol
12 | THONKICONNNEW | THONKICONNNEW | WQP-PJ301M-12_JACK | 1.4K, 1K, 2K, 3.5K, 200, 350, 500, 700, <100, >7K, IN, SUM_OUT | 3.5mm socket for Eurorack modular synths
3 | TL072 | TL072_SMD | SO08 | U2, U5, U16 | Generic Dual Op Amp
2 | TL074 | TL074_SMD | SO14 | U3, U4 | Generic Quad Op Amp
10 | Value | ALPHA_20MM_ILLUM_FADER | ALPHA_ILL_FADER_20MM_REV2 | VR1.4K, VR1K, VR2K, VR3.5K, VR7K, VR100, VR200, VR350, VR500, VR700 | 20mm Alpha Illuminated Fader